## Main ISA
Opcode | Name | Description | Operation
000000 (0) | R-type | all R-type instructions | see Table B.2
000001 (1) (rt = 0/1) | bltz rs, label / bgez rs, label | branch less than zero/branch greater than or equal to zero | if ([rs] < 0) PC = BTA/ if ([rs] ≥ 0) PC = BTA
000010 (2) | j label | jump | PC = JTA
000011 (3) | jal label | jump and link | $ra = PC + 4, PC = JTA
000100 (4) | beq rs, rt, label | branch if equal | if ([rs] == [rt]) PC = BTA
000101 (5) | bne rs, rt, label | branch if not equal | if ([rs] != [rt]) PC = BTA
000110 (6) | blez rs, label | branch if less than or equal to zero | if ([rs] ≤ 0) PC = BTA
000111 (7) | bgtz rs, label | branch if greater than zero | if ([rs] > 0) PC = BTA
001000 (8) | addi rt, rs, imm | add immediate | [rt] = [rs] + SignImm
001001 (9) | addiu rt, rs, imm | add immediate unsigned | [rt] = [rs] + SignImm
001010 (10) | slti rt, rs, imm | set less than immediate | [rs] < SignImm ? [rt] = l : [rt] = 0
001011 (11) | sltiu rt, rs, imm | set less than immediate unsigned | [rs] < SignImm ? [rt] = l : [rt] = 0
001100 (12) | andi rt, rs, imm | and immediate | [rt] = [rs] & ZeroImm
001101 (13) | ori rt, rs, imm | or immediate | [rt] = [rs] ¦ ZeroImm
001110 (14) | xori rt, rs, imm | xor immediate | [rt] = [rs] ^ ZeroImm
001111 (15) | lui rt, imm | load upper immediate | [rt] = {imm, 16'b0}
010000 (16) (rs = 0/4) | mfc0 rt, rd / mtc0 rt, rd | move from/to coprocessor 0 (rd is in coprocessor 0) | [rt] = [rd]/[rd] = [rt]
011100 (28) (func = 2) | mul rd, rs, rt | multiply (32-bit result) | [rd] = [rs] x [rt]
100000 (32) | lb rt, imm(rs) | load byte | [rt] = SignExt ([Address]7:0)
100001 (33) | lh rt, imm(rs) | load halfword | [rt] = SignExt ([Address]15:0)
100011 (35) | lw rt, imm(rs) | load word | [rt] = [Address]
100100 (36) | lbu rt, imm(rs) | load byte unsigned | [rt] = ZeroExt ([Address]7:0)
100101 (37) | lhu rt, imm(rs) | load halfword unsigned | [rt] = ZeroExt ([Address]15:0)
101000 (40) | sb rt, imm(rs) | store byte | [Address]7:0 = [rt]7:0
101001 (41) | sh rt, imm(rs) | store halfword | [Address]15:0 = [rt]15:0
101011 (43) | sw rt, imm(rs) | store word | [Address] = [rt]

## R-Type
Funct | Name | Description | Operation
000000 (0) | sll rd, rt, shamt | shift left logical | [rd] = [rt] << shamt
000010 (2) | srl rd, rt, shamt | shift right logical | [rd] = [rt] >> shamt
000011 (3) | sra rd, rt, shamt | shift right arithmetic | [rd] = [rt] >>> shamt
000100 (4) | sllv rd, rt, rs | shift left logical variable | [rd] = [rt] << [rs]4:0
000110 (6) | srlv rd, rt, rs | shift right logical variable | [rd] = [rt] >> [rs]4:0
000111 (7) | srav rd, rt, rs | shift right arithmetic variable | [rd] = [rt] >>> [rs]4:0
001000 (8) | jr rs | jump register | PC = [rs]
001001 (9) | jalr rs | jump and link register | $ra = PC + 4, PC = [rs]
001100 (12) | syscall | system call | system call exception
001101 (13) | break | break | break exception
010001 (17) | mthi rs | move to hi | [hi] = [rs]
010010 (18) | mflo rd | move from lo | [rd] = [lo]
010011 (19) | mtlo rs | move to lo | [lo] = [rs]
011000 (24) | mult rs, rt | multiply | {[hi], [lo]} = [rs] × [rt]
011001 (25) | multu rs, rt | multiply unsigned | {[hi], [lo]} = [rs] × [rt]
011010 (26) | div rs, rt | divide | [lo] = [rs]/[rt], [hi] = [rs]%[rt]
011011 (27) | divu rs, rt | divide unsigned | [lo] = [rs]/[rt], [hi] = [rs]%[rt]
100000 (32) | add rd, rs, rt | add | [rd] = [rs] + [rt]
100001 (33) | addu rd, rs, rt | add unsigned | [rd] = [rs] + [rt]
100010 (34) | sub rd, rs, rt | subtract | [rd] = [rs] – [rt]
100011 (35) | subu rd, rs, rt | subtract unsigned | [rd] = [rs] – [rt]
100100 (36) | and rd, rs, rt | and | [rd] = [rs] & [rt]
100101 (37) | or rd, rs, rt | or | [rd] = [rs] ¦ [rt]
100110 (38) | xor rd, rs, rt | xor | [rd] = [rs] ^ [rt]
100111 (39) | nor rd, rs, rt | nor | [rd] = ~([rs] ¦ [rt])
101010 (42) | slt rd, rs, rt | set less than | [rs] < [rt] ? [rd] = 1 : [rd] = 0
101011 (43) | sltu rd, rs, rt | set less than unsigned | [rs] < [rt] ? [rd] = 1 : [rd] = 0

## Register File
Name | Number | Use
0 | 0 | the constant value 0
$at | 1 | assembler temporary
$v0–$v1 | 2–3 | function return value
$a0–$a3 | 4–7 | function arguments
$t0–$t7 | 8–15 | temporary variables
$s0–$s7 | 16–23 | saved variables
$t8–$t9 | 24–25 | temporary variables
$k0–$k1 | 26–27 | operating system (OS) temporaries
$gp | 28 | global pointer
$sp | 29 | stack pointer
$fp | 30 | frame pointer
$ra | 31 | function return address